## Legend
Point | NTF Point Number
Mach | Mach
Alpha | Angle of attack (Degrees)
Qinf | Dynamic pressure (PSF)
TT | Total Temperature (degF)
PT | Total Pressure (PSI)
Re/ft | Reynolds number per foot
Re_MAC | Reynolds number based on Mean Aerodynamic Chord
CL | Lift Coefficient
CD | Drag Coefficient
Cm | Pitching Moment Coefficient

## Alpha Sweep Data
Point | Mach | Alpha | Qinf | TT | PT | Re/ft | Re_MAC | CL | CD | Cm
2523 | 0.8565 | 1.448 | 1768 | 39.1 | 38.56 | 12.53 | 14.97 | 0.312 | 0.0174 | -0.083
2524 | 0.8565 | 1.98 | 1768 | 39.7 | 38.56 | 12.51 | 14.95 | 0.378 | 0.0192 | -0.091
2525 | 0.8561 | 2.461 | 1767 | 40.6 | 38.56 | 12.47 | 14.91 | 0.439 | 0.0212 | -0.099
2526 | 0.8558 | 2.938 | 1766 | 41.9 | 38.56 | 12.43 | 14.85 | 0.5 | 0.0238 | -0.109

## Re Sweep Data
Point | Mach | Alpha | Qinf | TT | PT | Re/ft | Re_MAC | CL | CD | Cm
2550 | 0.8562 | 1.405 | 1177 | 37.6 | 25.69 | 8.38 | 10.02 | 0.314 | 0.0177 | -0.086
2537 | 0.8563 | 1.396 | 1473 | 40.2 | 32.13 | 10.41 | 12.44 | 0.306 | 0.0174 | -0.082
2523 | 0.8565 | 1.448 | 1768 | 39.1 | 38.56 | 12.53 | 14.97 | 0.312 | 0.0174 | -0.083
2448 | 0.8563 | 1.402 | 1563 | -53.4 | 34.1 | 14.6 | 17.45 | 0.306 | 0.0176 | -0.082
2436 | 0.8563 | 1.464 | 1787 | -53 | 38.98 | 16.66 | 19.92 | 0.311 | 0.0176 | -0.08
2585 | 0.8567 | 1.423 | 1354 | -152.5 | 29.55 | 18.71 | 22.36 | 0.314 | 0.0177 | -0.085