## Revision History
REV | Date | Time | By | Description
0 | 2008-05-11 | 23:30 | MF Wright | Initial setup of BCC form derived from Rev2 of T11-0203

## Balance
Balance Constant Conversion and Estimate Form
| Data from Balance Calibration Lab: |  | Units | line | Chnl 1 | Chnl 2 | Chnl 3 | Chnl 4 | Chnl 5 | Chnl 6
Balance: | 2.5" Mk40 | Gage Name (GAGNAM) |  |  | BAL1G1 | BAL1G2 | BAL1G3 | BAL1G4 | BAL1G5 | BAL1G6
NEMS #: | 1176977 | Gage Type | >> |  | Fwd Normal (N1) | Aft Normal (N2) | Fwd Side (S1) | Aft Side (S2) | Rolling Moment | Axial Force
Inv (serial) #: | 31080A | Maximum Balance Capacity |  | A | 3500 | 3500 | 2500 | 2500 | 8000 | 400
Cal Date: | 2005-01-06 | Engineering Units (EU) |  | B | lb | lb | lb | lb | in-lb | lb
Comp Date: | 2005-01-06 | Bridge Resistance (OHM) | Ohms | C | 354.1 | 354.3 | 354.3 | 354.1 | 177.4 | 177.3
Pin # | 3 | Gage Excitation, Calibration Lab | Volts | D | 10 | 10 | 10 | 10 | 10 | 10
Test ID: | 11-0XXX | Primary gage sensitivities from balance calbration | EU/uV/V | E | 2.9261 | 2.6802 | 2.0375 | 1.9892 | 6.1224 | 0.28009
Test Name: | LB101 | Shunt Creation: No Load Zero (optional) | uV
Test Mgr: | Natividad | Shunt Creation: Shunt Applied (optional) | uV
IE: | MF Wright | Zero corrected calibration shunt (CALRDG) | uV/V | F | 1102.086 | 1105.032 | 1104.638 | 1103.797 | 885.27 | 884.011
Location: | 11FT WT | Calibration Shunt Resistance (CALSNT) | Ohms | G | 80000 | 80000 | 80000 | 80000 | 50000 | 50000
Created Date: | 2008-05-11 | Simulated load by shunt resistor, EU (lbs, inch-lbs) | EU | H | 3224.8634 | 2961.6615 | 2250.6546 | 2195.6752 | 5419.9408 | 247.6036
Revision: | 0 | Max output from gage (Load cap / EU) or A / E | uV/V | I | 1196.113 | 1305.8927 | 1227.0186 | 1256.7854 | 1306.6859 | 1428.1068
Time: | 11:30 | Additional Notes: | Shunt across -Exc and -Sig. Use shunt resistors supplied with balance.
Analysis date: 3/26/2008 11:40:09 AM
SDS FSP1 Balance Subsystem Settings:
| Set Value | Gage Excitation | Volts | J | 10 | 10 | 10 | 10 | 10 | 10
| Set Value | Amplifier Channel Gain | Ratio | K | 512 | 512 | 512 | 512 | 512 | 512
| Set Value | Shunt Resistor at Tunnel (Outside Cal) | Ohms | L | 80000 | 80000 | 80000 | 80000 | 50000 | 50000
| Set Value | RCAL Resistor on amp card (Inside Cal) | Ohms | M | 80600 | 80600 | 80600 | 80600 | 50200 | 50200
|  |  | Rcal Switch: | off | 7 | 7 | 7 | 7 | 4, 6 | 4, 6
Estimated SDS Output for Shunts and Rcals:
| Estimated | Shunt Output Value, (C • J • K • 500 • 3.2) / (C + 2 • L) | Counts | N | 18089.8848 | 18100.0796 | 18100.0796 | 18089.8848 | 14506.8728 | 14498.7098
| Estimated | Rcal (INCAL) Output Value, (C • J • K • 500 • 3.2) / (C + 2 • M) | Counts | O | 17955.5158 | 17965.6351 | 17965.6351 | 17955.5158 | 14449.1784 | 14441.0478
| Estimated | Output for max load, (I • J • K • 3.2) / 1000 | Counts | P | 19597.115 | 21395.7456 | 20103.472 | 20591.1717 | 21408.7413 | 23398.1015
Measurements at Wind Tunnel:
Run 18:5 | Measured | Zero Level at Tunnel | Counts | Q | -296.2 | 9.4 | -1.4 | -917.8 | -308.8 | -2272.7
Run 18:6 | Measured | Rcal Applied at Tunnel (not zero-corrected) | Counts | R | 17579 | 17964 | 17918 | 17004 | 12844 | 12126
Run 18:7 | Measured | Shunt Applied at Tunnel (not zero corrected) | Counts | S | 17754 | 18100 | 18089 | 17142 | 14207 | 12183
| Calculated | Wind Tunnel Shunt Value to be used for ratio, S - Q | Counts | T | 18050.2 | 18090.6 | 18090.4 | 18059.8 | 14515.8 | 14455.7
Enter into SDS | Calculated | INCAL (inside cal) value used for data system, R-Q | Counts | U | 17875.2 | 17954.6 | 17919.4 | 17921.8 | 13152.8 | 14398.7
Conversion from balance calibration values to wind tunnel values:
Enter into SDS | Calculated | Rescale Ratio of Bal Cal shunt value to SDS shunt value, F / T | uV/V/count | V | 0.061057 | 0.061083 | 0.061062 | 0.061119 | 0.060987 | 0.061153
Calculations of wind tunnel SDS systems:
|  | Primary gage sensitivities in SDS units, E • V: | EU/Count | W | 0.17866 | 0.16371 | 0.12441 | 0.12158 | 0.37338 | 0.017128
|  | Simulated load by shunt resistor (lbs, inch-lbs), T • W: | EU | X | 3224.8634 | 2961.6615 | 2250.6546 | 2195.6752 | 5419.9408 | 247.6036
|  | Calculated amplifier gain, (T • (1000 / 3.2) / J) / F: |  | Y | 511.8192 | 511.5972 | 511.774 | 511.2976 | 512.4072 | 511.0124
PXI BLAMS SETUP
PXI BLAMS program requires entry of buoyant zeros (balance natural zeros) and SDS gain and excitation. Data reduction matrix from analysis report is also entered into PXI BLAMS program.