## Sheet1
NASA Ames Internal Balances and Current Status
EZ # | NEMS | INV # | ID # | Size / Model | Date Built | Calib Date | Last Used | Status | Dummy EZ#
0.75 inch balances:
1 | 440535 | 7090A | 22812 | 0.75 MK XII A (Mk12A) | 1962-07-31 | 1987-03-25 |  | broken S1 | 99
2 | 440534 | 7090B | 22813 | 0.75 MK XII B (Mk12B) | 1962-07-31 | 1987-03-27 |  | no Ax gage | 99
3 | 440541 | 5656A | 21227 | 0.75 MK XV A (Mk15A) | 1961-05-12 | 2003-05-21 |  | under repair | 100
4 | 637613 | 6042A | 21226 | 0.75 MK XVIII A (Mk18A) | 1961-05-12 | 1989-08-16 |  | 1 T/C, 30 ft cable, Y1 connected to balance ground | 100
5 | 440528 | 6144A | 21458 | 0.75 MK XX A (Mk20A) | 1961-07-27 | 2004-06-14 |  |  | 102, 103
6 | 440531 | 6144B | 22463 | 0.75 MK XX B (Mk20B) | 1962-06-08 | 2005-07-20 |  |  | 102, 103
7 | 440532 | 6144C | 22348 | 0.75 MK XX C (Mk20C) | 1962-05-02 | 2001-01-19 |  | broke S1 or S2 | 102, 103
8 | 440530 | 6656A | 31816 | 0.75 MK XXIX A (Mk29A) | 1962-07-16 | 1989-03-23
9 | 440542 | 6656B | 31817 | 0.75 MK XXIX B (Mk29B) | 1962-09-16 | 1986-06-11 |  | open wire RM gage, Note 5
10 | 440533 | 8246A | 24875 | 0.75 MK XXXII A (Mk32A) | 1963-05-03 | 1964-02-06 |  | 2 T/C, 8 ft cable, N1, N2, & Y2: 350-ohms, Y1, RM, & AX: 120-ohms, Y2 got high zero offset | 99
11 | 440539 | 8246B | 24876 | 0.75 MK XXXII B (Mk32B) | 1963-04-25 | 1963-04-25 |  | 1 T/C, 7 ft cable, N1, N2, Y1, & Y2: 350-ohms, RM, & AX: 120-ohms | 99
12 | 638764 | 9618A | 27927 | 0.75 MK XXXIII A (Mk33A) | 1964-07-30 | 1994-12-15 |  | missing | 100
13 | 440536 | 9629A | 28062 | 0.75 MK XXXIV A (Mk34A) | 1964-08-24 | 2003-06-05 |  |  | 100
14 | 440540 | 17830A | 38427 | 0.75 MK XLI A (Mk41A) | 1970-05-20 | 1994-10-21 |  | missing | 100
15 | 440543 | 11756A |  | 0.75 3-compound
16 | 440544 | 11756B |  | 0.75 3-compound
17 | 440529 | A12855-CIA |  | 0.75 MK 6-component |  |  |  | open design, all wires exposed
EZ # | NEMS | INV # | ID # | Size / Model | Date Built | Calib Date | Last Used | Status | Dummy EZ#
1.0 inch balances:
18 | 632223 | 5777A | 21287 | 1.00 MK IV A (Mk4A) | 1961-05-31 | 2009-11-11 | Feb, 2010 | repaired N2 & re-gaged in 2009, 6 wires/bridge, 4 T/C, 350-ohm bridge, 35 ft cable | 106, 107
19 | 639119 | 7020A | 22116 | 1.00 MK V A (Mk5A) | 1962-02-07 | 1989-10-26 |  | N2 neck broken, 2 good T/C, 25 ft cable, 120-ohm bridges | 106, 107
20 | 440521 | 6665A | 31818 | 1.00 MK VI A (Mk6A) | 1962-03-12 | 1999-09-22 |  | 2 good T/C, 17 ft cable, 350-ohm bridges, AX2 got wire broken on - excitation | 108, 108.1
21 | 440522 | 18770A | 39456 | 1.00 MK XIV A (Mk14A) | 1970-09-24 | 1999-05-25 | Jan, 2003 | no T/C, 30 ft cable | 108, 108.1
22 | 440545 | 18770-2B | 38481 | 1.00 MK XIV B (Mk14B) | 1970-11-12 | 2008-03-20 |  | 4 T/C, 23.5 ft cable | 108, 108.1
23 | 440517 | 18770C | 48648 | 1.00 MK XIV C (Mk14C) | 1974-03-18 | 2008-03-11 | May, 2013 | no T/C, 29-ft cable | 108, 108.1
none |  | 999904 |  | 1.00 MK XXVI A (Mk26A) |  | 1987-06-29 |  | location?
EZ # | NEMS | INV # | ID # | Size / Model | Date Built | Calib Date | Last Used | Status | Dummy EZ#
1.50 inch balances:
|  | 400180 |  | 1.50 MK I A (Mk1A)
24 | 440523 | 400565B | 15206 | 1.50 MK II B (Mk2B) | 1957-01-31 | 1983-07-14 |  | dismantled | 109, 110, 111
25 | 440515 | 400565C | 17033 | 1.50 MK II C (Mk2C) | 1958-10-23 | 2002-01-02 | Mar, 2002 | S2 bridge needs repair, not responsive to load, no T/C, 60 ft cable, 350-ohm bridges | 109, 110, 111
26 | 440514 | 400565D | 17034 | 1.50 MK II D (Mk2D) | 1958-10-25 | 2012-09-10 | Oct, 2012 | 4 T/C, 37 ft cable N1,N2,RM,AX: 120 ohms, S1,S2: 350 ohms | 109, 110, 111
27 | 440520 | 400565E | 17932 | 1.5MK II E (Mk2E) | 1959-07-25 | 2011-10-27 | Nov, 2011 | no T/C, 35 ft cable N1, N2, S1, RM: 350 ohms, S2, AX: 120 ohms | 109, 110, 111
28 | 632222 | 005008A | 20388 | 1.50 MK XII A (Mk12A) | 1960-10-19 | 2007-06-04 |  | 3 T/C, 25 ft cable N1, N2, S2: 120 ohms, S1, RM, AX: 350 ohms | 109, 110, 111
29 | 440547 | 5940A | 21289 | 1.50 MK XIII A (Mk13A) | 1961-06-06 | 2016-06-27 | Dec, 2016 | refurbished in 2013, 34 ft cable, 4 wires/bridge | 112
30 | 440519 | 11905A | 32432 | 1.50 MK XIX A (Mk19A) | 1967-04-20 | 1986-06-10 |  | re-gaged in 1986, 50 in-lb Roll, check-load in 9/2010, 4 T/C, 30 ft cable, 350-ohm bridges | 113
31 | 440546 | 18650A | 39724 | 1.50 MK XXVIA (Mk26A) | 1970-10-14 | 2016-06-29 | June, 2016 | 1 T/C, 34-ft cable, 4 wires/bridge, no T/C | 112
EZ # | NEMS | INV # | ID # | Size / Model | Date Built | Calib Date | Last Used | Status | Dummy EZ#
1.75 inch balances:
32 | 440549 | 10181A | 28533 | 1.75 MK I A (Mk1A) | 1965-02-01 | 1966-06-29 | 1965 | dis-assembled, broken flexures | 114, 115
33 | 440548 | 10181B | 31120 | 1.75 MK I B (Mk1B) | 1965-01-20 | 2007-11-20 | Feb, 2009 | severly used yet still works, 1 T/C, 19-ft cable, 350-ohm bridges | 114, 115
33.1 | 3029886 | 37020 |  | 1.75 MK II A (Mk2A) | 2007-04-20 | 2007-11-15 | May, 2015 | balance by Aerophysics, re-gaged in Dec 2009, check-loaded in Jan 2010, 4 T/C, 350-ohm bridges, 37-ft cable | 114, 115
33.2 |  |  |  | MC-40H-1.75A | 2008-09-11 | 2008-09-11 | Sept, 2010
33.3 | 3031724 |  |  | MC-12H-1.75A | 2009-12-07 | 2016-09-08 | Nov, 2016 | 2 platinum PRT, 38 ft cable, common excitation | Calspan/FMS
EZ # | NEMS | INV # | ID # | Size / Model | Date Built | Calib Date | Last Used | Status | Dummy EZ#
2.0 inch balances:
34 | 440562 | 400230 | 15035 | 2.00 MK I A (Mk1A) | 1955-08-08 | 1994-06-17 |  | 2 T/C, 30 ft cable, 350-ohm bridges | 116, 120
35 | 637612 | 400320C | 15036 | 2.00 MK III C (Mk3C) | 1956-02-24 | 2003-12-22 | Jan, 2004 | no T/C, 25 ft cable, 120-ohm bridges | 117, 118, 121
36 | 637611 | 400320E | 16457 | 2.00 MK III E (Mk3E) | 1958-04-30 | 2008-11-18 |  | 4 T/C, 31.5 ft cable, 350-ohm bridges | 117, 118, 121
37 | 440572 | 400320F | 16357 | 2.00 MK III F (Mk3F) | 1958-04-08 | 2008-11-06 | Nov, 2011 | 4 T/C, 33 ft cable, 350-ohm bridges | 117, 118, 121
38 | 440525 | 5122A | 20383 | 2.00 MK IX A (Mk9A) | 1960-10-13 | 1982-09-28 |  | no T/C, 29 ft cable, 120-ohm bridges | 117, 118, 121
39 | 440526 | 9434A | 27712 | 2.00 MK XII A (Mk12A) | 1964-06-30 | 2001-09-24 |  | black-color balance, 4 T/C, 29 ft cable, 350-ohm bridges | 117, 118, 121
40 | 440527 | 9444A | 27827 | 2.00 MK XIV A (Mk14A) | 1964-07-18 | 1992-03-13 |  | 4 T/C, 23.5 ft cable, 350-ohm bridges | 117, 118, 121
41 | 632225 | 27550A | 27550A | 2.00 MK XXIX A (Mk29A) | 1980-12-30 | 2015-11-15 | Jan, 2016 | 4 T/C, 23 ft cable, 350-ohm bridges | 119
42 | 440584 | 27550B | 27550B | 2.00 MK XXIX B (Mk29B) | 1980-12-30 | 2007-09-28 | August, 2003 | all new bridges installed July 07, 34 ft cable | 119
42.1 | 3031095 |  |  | MC-60H-2.00D | 2008-12-23 | 2008-12-23 | Feb, 2015 | 2 platinum PRT, 37 ft cable, 6 wires/bridge | 121.1
42.2 | 3031159 |  |  | MC-60H-2.00E | 2009-01-23 | 2009-01-23 |  | 2 platinum PRT, 37 ft cable, 6 wires/bridge | 121.1
EZ # | NEMS | INV # | ID # | Size / Model | Date Built | Calib Date | Last Used | Status | Dummy EZ#
2.50 inch balances:
43 | 440580 | 400371A | 15003 | 2.50 MK III A (Mk3A) | 1956-04-28 | 1997-08-07 |  | no T/C, 27 ft cable, 120-ohm bridges | 122
44 | 440579 | 400371B | 15034 | 2.50 MK III B (Mk3B) | 1956-07-06 | 1982-10-20 |  | 4 T/C, 25 ft cable, 120-ohm bridges | 122
45 | 440581 | 400371D | 15043 | 2.50 MK III D (Mk3D) | 1956-12-15 | 1980-05-29 |  | no T/C, 52 ft cable, 120-ohm bridges | 122
46 | 637609 | 400388A | 15002 | 2.50 MK IV A (Mk4A) | 1956-10-10 | 1981-11-24 |  | 4 T/C, 35 ft cable, 350-ohm bridges | 122
47 | 637610 | 400388B | 15205 | 2.50 MK IV B (Mk4B) | 1957-01-31 | 1982-08-06 |  | 2 T/C, 24 ft cable, 120-ohm bridges | 122
48 | 1973481 | 004614A | 19066 | 2.50 MK XI A (Mk11A) | 1957-05-29 | 1978-11-01 |  | no T/C, 24 ft cable, 350-ohm bridges | 122
49 | 440576 | 7296A | 46628 | 2.50 MK XIV A (Mk14A) | 1962-07-02 | 2015-06-29 |  | no T/C, 350-ohm bridges 23 ft cable with 24-pin connector to balance taper end | 123
50 | 440575 | 7594A | 23344 | 2.50 MK XV A (Mk15A) | 1962-10-05 | 1993-01-23 |  | 2 T/C, 24 ft cable, 120-ohm bridges | 122
51 | 440577 | 7606A | 23019 | 2.50 MK XVI A (Mk16A) | 1962-08-27 | 2008-02-08 | April, 07 | no T/C, 25.5 ft cable, 120-ohm bridges | 122
52 | 440585 | 10600A | 29985 | 2.50 MK XX A (Mk20A) | 1965-09-03 | 2004-09-30 | Oct, 04 | 4 T/C, 27 ft cable, 350-ohm bridges | 124, 125
53 | 440583 | 10600B | 29986 | 2.50 MK XX B (Mk20B) | 1965-08-31 | 2004-08-09 | Sept, 04 | 4 T/C, 30 ft cable, 350-ohm bridges | 124, 125
EZ # | NEMS | INV # | ID # | Size / Model | Date Built | Calib Date | Last Used | Status | Dummy EZ#
none |  | MD124433 |  | 2.50 MK XV E (Mk25EB) |  | 2003-06-15 | Aug, 03
54 | 639118 | 25420A | 32599 | 2.50 MK XXXII A (Mk32A) | 1976-05-12 | 2001-02-13 | Sept, 14 | 4 thermistors, 30 ft cable, 350-ohm bridges | 124, 125
55 | 638782 | 27560A | 62053 | 2.50 MK XXXIV A (Mk34A) | 1981-05-05 | 2007-04-02 | Mar, 01 | 4 T/C, 35 ft cable, 350-ohm bridges | 124, 125
56 | 440504 | 27560B | 62051 | 2.50 MK XXXIV B (Mk34B) | 1981-05-05 | 2015-12-08 | Jan, 2016 | 4 T/C, new 38 ft cable | 124, 125
56.1 | 440566 | 13808 |  | 2.50 2-PLANE | 1971-02-16 |  |  | Cal report missing, N1, Rm & Ax need repair, two MM ETG-50C temp sensors | 130
56.2 | 1176977 | 31080 |  | 2.50 MK XL (Mk40) | 1991-11-20 | 2015-08-26 | Feb, 2016 | 4 thermistors, 31 ft cable, 350-ohm bridges | 124, 125
56.3 | 2391066 |  |  | MC-100H-2.50A(Retired) | 2014-07-18 | 2014-07-18 | Aug, 2015 | needs repair, 2 RTDs, 40 ft cable, 6 wires per bridge. Balance is retired and will not be repaired - MC-100-2.50B & C will replace A | 130.1
56.4 | 5099567 |  |  | MC-100H-2.50B | July, 2018 | Aug, 2018
56.5 | 5099584 |  |  | MC-100H-2.50C | Oct, 2018 | Nov, 2018
none |  | 32560 |  | 2.50 MK XLI A (Mk41A) |  | 2008-04-24 | Mar, 09
57 | 440565 | 15001 |  | 2.5 Sandberg-Serrell #1
58 | 440564 | 15020 |  | 2.5 Sandberg-Serrell #3 |  |  |  | disassembled
59 | 440563 | 15060 |  | 2.5 Sandberg-Serrell #4 |  |  |  | 50-pin D-connector
60 | 440558 | 45132 |  | 2.50 C-120-2.50A
61 | 440557 | 45131 |  | 2.50 C-120-2.50B
EZ # | NEMS | INV # | ID # | Size / Model | Date Built | Calib Date | Last Used | Status | Dummy EZ#
4.0 inch balances:
62 | 440570 | 500407A | 15004 | 4.00 MK II A (Mk2A) | 1956-01-05 | 2016-03-25 | May, 2016 | 4 T/C, 30 ft cable, 350-ohm bridges | 131, 132
63 | 440571 | 500407B | 15462 | 4.00 MK II B (Mk2B) | 1957-05-17 | 2001-02-13 | Mar, 01 | 350-ohm bridges, 4 MicroMeasurement temp sensors, 33 ft cable | 131, 132
64 | 440568 | 500407C | 15768 | 4.00 MK II C (Mk2C) | 1957-09-06 | 1999-02-04 | 1999 | 4 T/C, 35 ft cable, 120-ohm bridges except RM 350-ohms | 131, 132
65 | 632221 | 004615A | 19362 | 4.00 MK IV A (Mk4A) | 1960-04-26 | 2016-07-06 | Oct, 2016 | 2 T/C, 30 ft cable, 350-ohm bridges | 133
66 | 440567 | 15033 |  | 4.0 Sandberg-Serrell mk1A |  | 1988-03-09
67 | 440569 | 15037 |  | 4.0 Sandberg-Serrell #2B
EZ # | NEMS | INV # | ID # | Size / Model | Date Built | Calib Date | Last Used | Status | Dummy EZ#
6.0 inch balances:
none | 2405126 | 66661 (1, 2, 3) |  | Flow Through No. 1 | 1985 | 2016-04-18 | Oct, 2016 |  | yes
none | 2405127 |  |  | MC-126-6-Ai | 2014-06-26 | 2016-04-28 | Feb, 2015 | Flow through balance, two sets of cables | yes
EZ # | NEMS | INV # | ID # | Size / Model | Date Built | Calib Date | Last Used | Status | Dummy EZ#
other balances:
68 | 638787 | 53100 |  | 16.36 C-120-16.3 |  |  |  | Lost
none | 440559 | A |  | C-.06-2.25 note 4 |  |  |  | behind EZ94
none | 440560 | B |  | C-.06-2.25 note 4 |  |  |  | behind EZ94
none | 440561 | C | 45271 | C-.06-2.25 note 4 |  |  |  | behind EZ132
*Notes:
Drawing numbers same as inventory numbers but no letter suffix.
Date Built is assumed the Release Date (from drawing).
Note 1: EZ 48 balance (NEMS #1973481) used to have NEMS #440574.
Note 2: EZ 17 balance has paperwork with 850747 as the NEMS or INV#.
Note 3: EZ 56.2 balance used to have NEMS #632221?
Note 4: 6-component 2-shell nacelle balance.
Note 5: EZ 9 balance has water jacket. 4-7-84 note of open blk and ora on RM gage.
* Last modified on 10.05.2021