## map data
r37_map.dat
rotor 37, 100% spd,
| lbm/sec | pr | tr | eta
| 46.032 | 1.995 | 1.2451 | 0.89 | choked
| 45.92 | 1.992 | 1.2448 | 0.889
| 45.881 | 2.018 | 1.2493 | 0.891
| 45.559 | 2.065 | 1.2595 | 0.887
| 45.32 | 2.071 | 1.263 | 0.879
| 45.238 | 2.084 | 1.2656 | 0.879 | peak eff.
| 44.61 | 2.099 | 1.2706 | 0.872
| 44.389 | 2.11 | 1.2718 | 0.875
| 44.22 | 2.114 | 1.2747 | 0.868
| 43.67 | 2.128 | 1.2797 | 0.861
| 43.663 | 2.135 | 1.2807 | 0.862
| 42.79 | 2.141 | 1.2858 | 0.85 | near stall
| 42.747 | 2.144 | 1.2871 | 0.848
Rotor 37 test case
1. Reid, L. and Moore, R. D., "Design and Overall Performance of Four Highly-Loaded, High Speed Inlet Stages for an Advanced, High Pressure Ratio Core Compressor," NASA TP=1337, 1978.
2. Reid, L. and Moore, R. D., "Experimental Study of Low Aspect Ratio Compressor Blading," ASME Paper 80-GT-6, Mar. 1980.
3. Suder, K. L. and Celestina, M. L., "Experimental and Computational Investigation of the Tip Clearance Flow in a Transonic Axial Compressor Rotor," NASA TM-106711, 1994.
Rotor 37
coordinates in cm.
36 blades
17,188.7 rpm
tip clearance = 0.04 cm
hub & tip b. l. ~ 0.82 cm
inlet station -4.19 cm
exit station +10.00 cm
choke: p_exit/p0_in =1.100, mass flow = 46.142 lb/sec
peak effic: p_exit/p0_in = 1.200, mass flow = 45.238
near stall: p_exit/p0_in = 1.250, mass flow = 42.790
stall: mass flow = 42.406

## exit data
peak efficiency
k | %span | p0 | t0 |  | ang | eta | %span
1 | 5.001 | 2.1188 | 1.2559 | 0 | 40.308 | 0.93488 | 5.001
2 | 10.001 | 2.1082 | 1.2536 | 0 | 39.851 | 0.93634 | 10.001
3 | 15.002 | 2.1037 | 1.255 | 0 | 39.901 | 0.92823 | 15.002
4 | 20.001 | 2.1073 | 1.2561 | 0 | 39.639 | 0.92678 | 20.001
5 | 24.999 | 2.1181 | 1.2588 | 0 | 39.86 | 0.92422 | 24.999
6 | 30 | 2.1333 | 1.2636 | 0 | 40.142 | 0.91682 | 30
7 | 37 | 2.1452 | 1.2716 | 0 | 40.581 | 0.89707 | 37
8 | 44 | 2.1352 | 1.2708 | 0 | 40.649 | 0.89381 | 44
9 | 51 | 2.1173 | 1.2691 | 0 | 40.801 | 0.88837 | 51
10 | 58 | 2.0871 | 1.265 | 0 | 40.841 | 0.88302 | 58
11 | 65.001 | 2.064 | 1.2608 | 0 | 40.644 | 0.88203 | 65.001
12 | 70.001 | 2.055 | 1.2611 | 0 | 40.368 | 0.87495 | 70.001
13 | 75 | 2.0502 | 1.2629 | 0 | 40.218 | 0.86608 | 75
14 | 80.001 | 2.0397 | 1.2637 | 0 | 40.463 | 0.85661 | 80.001
15 | 84.999 | 2.0316 | 1.2736 | 0 | 41.274 | 0.82058 | 84.999
16 | 90.002 | 2.0101 | 1.2775 | 0 | 42.602 | 0.79555 | 90.002
17 | 94.001 | 1.9908 | 1.2842 | 0 | 44.358 | 0.76492 | 94.001
18 | 97 | 1.9592 | 1.2835 | 0 | 45.537 | 0.74719 | 97
near stall
k | %span | p0 | t0 |  | ang | eta | %span
1 | 5.001 | 2.201 | 1.2707 | 0 | 42.639 | 0.93392 | 5.001
2 | 10.001 | 2.1714 | 1.2648 | 0 | 43.323 | 0.9365 | 10.001
3 | 15.002 | 2.1384 | 1.2621 | 0 | 43.461 | 0.92536 | 15.002
4 | 20.001 | 2.1301 | 1.2644 | 0 | 43.301 | 0.9122 | 20.001
5 | 24.999 | 2.1409 | 1.2691 | 0 | 43.506 | 0.90271 | 24.999
6 | 30 | 2.1595 | 1.2738 | 0 | 44.084 | 0.89849 | 30
7 | 37 | 2.1766 | 1.282 | 0 | 44.589 | 0.88248 | 37
8 | 44 | 2.1738 | 1.2857 | 0 | 45.052 | 0.86951 | 44
9 | 51 | 2.16 | 1.2867 | 0 | 45.79 | 0.85833 | 51
10 | 58 | 2.1441 | 1.2856 | 0 | 45.347 | 0.85246 | 58
11 | 65.001 | 2.1395 | 1.2867 | 0 | 45.457 | 0.84656 | 65.001
12 | 70.001 | 2.1357 | 1.2905 | 0 | 45.378 | 0.83343 | 70.001
13 | 75 | 2.1301 | 1.2971 | 0 | 45.718 | 0.81184 | 75
14 | 80.001 | 2.1177 | 1.3036 | 0 | 46.496 | 0.78761 | 80.001
15 | 84.999 | 2.1035 | 1.3122 | 0 | 48.1 | 0.75832 | 84.999
16 | 90.002 | 2.0953 | 1.3214 | 0 | 50.028 | 0.73221 | 90.002
17 | 94.001 | 2.0886 | 1.3258 | 0 | 52.002 | 0.71884 | 94.001
18 | 97 | 2.0539 | 1.3276 | 0 | 52.508 | 0.69694 | 97